## Sheet1
FR Engineer SOP’s:
Activity 1 | Greet customer before entering into customer premises.
Activity 2 | Understand the customers problem and ask for the CPE location.
Activity 3 | Check optical power at faceplate and ensure Optical power value within prescribed limit i.e. > -25dB if not than check the fiber.
Activity 4 | Check Connectivity of ONT & CPE, Lan Cable is properly fixed and connected with ONT and router.
Activity 5 | IF required co-ordinate with O&M for the fiber rectification and inform ETR to customer.
Activity 6 | Preferably ONT & CPE should be connected with UPS power If not please educate the customer
Activity 7 | Patch cord must be properly coiled and placed, please ensure that there is no Bend in drop fiber and Patch cord.
Activity 8 | Check for loose power plug. If power adaptor is loose into power plug than tighten it or ask user to provide alternate power socket.
Activity 9 | Check earthing voltage (Earth to Neutral) at power socket from which power to CPE is to be given. If it is more than 5 Volts than tell user to rectify the same or else the CPE or adaptor may go faulty. Educate the customer regarding same.
Activity 10 | If Required Co-ordinate with backend for the resolution, if not resolved inform the ETR to customer.
Activity 11 | After Resolution of Customer problem explain resolution provided to the same to customer
Activity 12 | Ensure that the WIFI is having the latest firmware if not than upgarde the firmware.
Activity 13 | Check that WIFI is insatlled in ventilated area and not with in the close proximity of electrical appliances, educate the customer about the same.
Activity 14 | Check Wi-Fi standard of the CLIENT (user laptop etc.) should be either 802.11 b / g or 802.11 b / g / n or 802.11 ac Wi-Fi connection speed depends on customer end device/Computer’s wireless network adaptor. For best speed wireless network adaptor should support latest Wi-Fi technology i.e. 802.11ac. If the wireless adaptor support old technology than customer speed will be less even if the Wi-Fi router supports 802.11 ac.
Activity 15 | User’s receiver client must be in good working order and drivers installed properly
Activity 16 | Ensure PC/Laptop is as per prescribed norms.
Activity 17 | Ensure antivirus is updated. If antivirus is not installed /updated than educate the customer on antivirus.
Activity 18 | Connect customer's smart devices with Wi-Fi.
Activity 19 | Create batch files on customers computer/Laptop
Activity 20 | Paste stickers of 'Phone' and 'WIFI router' on used port of ONT and 'ONT-IN' on used port of router if not available
Customer Education
Activity 21 | Educate customer that in case of ONT is powerd OFF, Land line will not be working
Activity 22 | Educate customer about product and its features(Like Fiber benefits, VTA fair usage policy, Contention Ratio)
Activity 23 | Inform customer about ONT & CPE lights status.
Activity 24 | Show that speed is as per customer plan.
Activity 25 | Educate customer about the basic connectivity of the CPE (ONT and WIFI) with each other and instrument
Activity 26 | Educate customer about Wi-Fi coverage and limitations in coverage due to physical obstructions (like walls, etc.) and interference due to proximity to electrical appliances (like cordless phone, desktop, etc.)
Activity 27 | Inform about CAS: Government mandate, its benefits, maximum number of devices that can be connected using CAS, SSID etc.
Activity 28 | Explain about basic computer hygiene like deleting cookies/running antivirus/ defragmentation (specific to the basic understanding of the customer).
Activity 29 | Explain using at least two browsers to trouble shoot issue specific to sites.
Activity 30 | Explain the use of Batch File.
Activity 31 | Explain Single user speed /Bandwidth sharing between multiple users.
Activity 32 | Explain about FTTH technology and about Downlink and Uplink speed.
Activity 33 | Educate the customer that there should not be any bend in patch cord and drop fiber.
Activity 34 | LONGER ANTENNA in device does not necessarily mean more coverage. Engineers should know this fact as coverage is depend only on signal strength.
Activity 35 | Basic explanation of “Line of Sight” (LOS) & “Non Line of Sight” (NLOS) may be extended to customer to appreciate Wi-Fi performance.
Activity 36 | Check and Ensure that basic do's and don't are followed
Activity 37 | Educate customer about basic troubleshooting like Lan/WIFI card enable and disable, Proxy enable and disable etc.
Activity 38 | Educate customer about his username, password and WIFI Key
Activity 39 | Educate customer on airtel SOW
Activity 40 | Educate customer that ONT is remotely monitored, in case line parameter are not up to the specified limit, engg may contact you for visit and rectification
Activity 41 | Explain the purpose of OCD to understand the objective behind these closure calls.
Activity 42 | Explain the importance of 121, ORT desk to the customer
Activity 43 | Finally get the SR resolved at OCD.
Activity 44 | Get Service Call report signed from customer.
Activity 45 | Leaves customer place by greeting customer for his/her valuable time.